## IP Addressing Plan
RETAIL NETWORK FAILOVER — IP ADDRESSING PLAN (UPDATED v2.0)
CCP-CNS2026 ¦ Problem 5 ¦ Updated: Week 2 ¦ Topology now includes Internet-Router for accurate failover simulation BY Ibrahim
CHANGE LOG: v1.0 → v2.0
Version | Description | Status
v1.0 (Week 1) | Two ISP routers with separate Loopbacks (8.8.8.8 on ISP1, 8.8.4.4 on ISP2) | Replaced
v2.0 (Week 2) | Added Internet-Router with single Loopback 8.8.8.8. Both ISPs connect to Internet-Router. Accurate failover simulation — same destination reachable via both paths. | Current
SECTION 1: NETWORK DEVICES & INTERFACES
Device | Role | Interface | IP Address | Subnet Mask | CIDR | Connected To | Purpose | Notes
Internet-Router | Simulated Internet | f0/0 | 10.0.0.1 | 255.255.255.252 | /30 | ISP1-Router f0/1 | Link to ISP1 | NEW in v2.0
Internet-Router | Simulated Internet | f0/1 | 10.0.0.5 | 255.255.255.252 | /30 | ISP2-Router f0/1 | Link to ISP2 | NEW in v2.0
Internet-Router | Simulated Internet | Loopback0 | 8.8.8.8 | 255.255.255.255 | /32 | N/A | Simulated Internet IP | Single target for IP SLA
ISP1-Router | Fiber ISP | f0/0 | 203.0.113.1 | 255.255.255.252 | /30 | Branch-Router f0/0 | WAN link to Branch | Primary/Fiber
ISP1-Router | Fiber ISP | f0/1 | 10.0.0.2 | 255.255.255.252 | /30 | Internet-Router f0/0 | Link to Internet | NEW in v2.0
ISP2-Router | LTE ISP | f0/0 | 198.51.100.1 | 255.255.255.252 | /30 | Branch-Router f0/1 | WAN link to Branch | Backup/LTE
ISP2-Router | LTE ISP | f0/1 | 10.0.0.6 | 255.255.255.252 | /30 | Internet-Router f0/1 | Link to Internet | NEW in v2.0
Branch-Router | Store Router | f0/0 | 203.0.113.2 | 255.255.255.252 | /30 | ISP1-Router f0/0 | Primary WAN (Fiber) | IP SLA source
Branch-Router | Store Router | f0/1 | 198.51.100.2 | 255.255.255.252 | /30 | ISP2-Router f0/0 | Backup WAN (LTE) | Floating static AD=10
Branch-Router | Store Router | f1/0 | 192.168.10.1 | 255.255.255.0 | /24 | Client-PC e0 | LAN Gateway | NM-1FE-TX module
Client-PC | Customer PC (VPCS) | e0 | 192.168.10.10 | 255.255.255.0 | /24 | Branch-Router f1/0 | End user device | GW: 192.168.10.1
SECTION 2: STATIC ROUTING TABLE
Router | Destination | Mask | Next Hop | AD | Purpose | Status | Notes
Branch-Router | 0.0.0.0 | 0.0.0.0 | 203.0.113.1 | 1 | Default via Fiber (Primary) | ACTIVE when Track 1 UP | Tied to Track 1 (IP SLA)
Branch-Router | 0.0.0.0 | 0.0.0.0 | 198.51.100.1 | 10 | Default via LTE (Backup) | ACTIVE when Track 1 DOWN | Floating static route
ISP1-Router | 0.0.0.0 | 0.0.0.0 | 10.0.0.1 | 1 | Default to Internet-Router | Always active
ISP1-Router | 192.168.10.0 | 255.255.255.0 | 203.0.113.2 | 1 | Return route to LAN | Always active | Reply path to Branch LAN
ISP1-Router | 8.8.8.8 | 255.255.255.255 | 10.0.0.1 | 1 | Route to Internet IP | Always active
ISP2-Router | 0.0.0.0 | 0.0.0.0 | 10.0.0.5 | 1 | Default to Internet-Router | Always active
ISP2-Router | 192.168.10.0 | 255.255.255.0 | 198.51.100.2 | 1 | Return route to LAN | Always active | Reply path to Branch LAN
ISP2-Router | 8.8.8.8 | 255.255.255.255 | 10.0.0.5 | 1 | Route to Internet IP | Always active
Internet-Router | 203.0.113.0 | 255.255.255.252 | 10.0.0.2 | 1 | Route to Fiber subnet | Always active
Internet-Router | 198.51.100.0 | 255.255.255.252 | 10.0.0.6 | 1 | Route to LTE subnet | Always active
Internet-Router | 192.168.10.0 | 255.255.255.0 | 10.0.0.6 | 1 | Return route to LAN | Always active | Forces reply via ISP2
SECTION 3: IP SLA & TRACKING CONFIGURATION
Parameter | Value | Notes
IP SLA ID | 1
Type | ICMP Echo | Ping probe
Target IP | 8.8.8.8 | Internet-Router Loopback0
Source IP | 203.0.113.2 | Branch-Router f0/0 (Fiber interface)
Frequency | 5 seconds | Probe sent every 5 seconds
Schedule | life forever start-time now | Runs permanently
Track Object | track 1 rtr 1 reachability | c3725 IOS syntax
Failover Time | ~15-30 seconds | Based on 5s frequency + 2 retries

## Subnet Summary
SUBNET SUMMARY
Subnet | CIDR | Hosts | Used For | Device A | Device B
10.0.0.0/30 | /30 | 2 | Internet ↔ ISP1 | Internet-Router f0/0 (10.0.0.1) | ISP1-Router f0/1 (10.0.0.2)
10.0.0.4/30 | /30 | 2 | Internet ↔ ISP2 | Internet-Router f0/1 (10.0.0.5) | ISP2-Router f0/1 (10.0.0.6)
203.0.113.0/30 | /30 | 2 | ISP1 ↔ Branch (Fiber) | ISP1-Router f0/0 (203.0.113.1) | Branch-Router f0/0 (203.0.113.2)
198.51.100.0/30 | /30 | 2 | ISP2 ↔ Branch (LTE) | ISP2-Router f0/0 (198.51.100.1) | Branch-Router f0/1 (198.51.100.2)
192.168.10.0/24 | /24 | 254 | Branch LAN | Branch-Router f1/0 (192.168.10.1) | Client-PC e0 (192.168.10.10)
8.8.8.8/32 | /32 | 1 | Simulated Internet | Internet-Router Lo0 | N/A — IP SLA target